## 1 - Trmnt Req's
WaterSOLV Quick Calc. - Water
Mobile app. available for free - Search "HCT WaterSOLV"
For determining the WaterSOLV Application Rates for the treatment of water
Does not take into consideration the necessities for the soil remediation, if necessary.
Data Required (4): Water Analysis, Bac T Analysis, soil analysis and qualified HCT soil interpretations
Potential Water Use Reduction NOT factored into costs savings.
Grower: |  |  |  | Crop:
Facility: |  |  |  | Date:
Block: |  |  |  | Lab Technician:
Distributor: |  |  |  | Source of Data:
Representative: |  |  |  | Data Reference:
A. | WaterSOLV Curative - (Acid, Mineral, Sodium, Soil Remediation)
Notations
| Source Water Constituents |  |  |  | Totals
Eiter meq or ppm, not both
|  | meq/l | mg/l - ppm
| Ca |  |  |  | 0 | Ca, ppm as CaCO3
| Mg |  |  |  | 0 | Mg, ppm as CaCO3
-or-
| Total Hardness |  |  |  | 0 | T.H., mg/l | [14 empty] | Not in Print View
-and-
| Alkalinity, HCO3 |  |  |  | 0 | Total HCO3, mg/l
| These toxins noted for reference | [20 empty] | Turf
|  | Eiter meq or ppm, not both | [19 empty] | Product | Pkg. | MP | C | D
|  | meq/l | mg/l - ppm | [18 empty] | WaterSOLV Curative Turf | 5 | 65 | 45.5 | 32.5
| Sodium |  |  |  | 0 | Na, mg/l | [15 empty] | WaterSOLV Curative Turf | 55 | 55 | 38.5 | 27.5
| Chloride |  |  |  | 0 | Cl, mg/l | [15 empty] | WaterSOLV Curative Turf | 265 | 40 | 28 | 20
| Nitrate (NO3-N) |  |  |  | 0 | NO3-N, mg/l
| Sulfate |  |  |  | 0 | SO4, mg/l | [15 empty] | WaterSOLV BC - Turf | 5 | 75 | 52.5 | 37.5
[22 empty] | WaterSOLV BC - Turf | 53 | 65 | 45.5 | 32.5
1. | WaterSOLV Curative Treatment Demand
|  |  | 0 | ppm
|  |  | 0 | gl. / A/ft.
|  |  | 3712 | mls/gl
|  |  | 0 | mls / A ft.
|  |  | 0 | fl. ounces A/ft.
Agriculture
2. | WaterSOLV™ Curative Treatment Cost | [20 empty] | Product | Pkg. | MP | C | D
[22 empty] | WaterSOLV Curative AG | 55 | 22.72 | 18.18 | 15.15
| Amt. of Water Used | Select One |  | Acre ft. per acre |  |  |  | 1 |  |  | 2 |  | 3 |  |  | 3 | [5 empty] | WaterSOLV Curative AG | 265 | 20.91 | 17.1 | 14.25
|  |  |  | Acre ft. ( 1 A/ft. = 325,851 gl) | [17 empty] | WaterSOLV Curative AG - 2 part | 5400 | 20.36 | 14.808 | 12.34
|  |  |  | Million Gallons (1 million gallons = 3.069 A/Ft.) | [17 empty] | Bulk Drop Fee (after 1st) | 1 | 175 | 175 | 175
|  | No. Acres |  | Required if Acre ft. per acre is selected |  |  |  | Treatment Amount (Consider maximum) |  |  | Pump Station Water Volume (Consider maximum) |  | Hours of Operation (See Note 1) | Total Output, gph |  | Amount of treatment to be disbursed by the pump | [5 empty] | WaterSOLV BC - AG | 53 | 27.01 | 23.052 | 19.21
|  |  | 0 | Gallons of Curative |  |  |  | ppm |  |  | gpm |  |  |  | gpm | gph | g/l | mls/min | fl. ozs/min | fl. ozs/hr |  | WaterSOLV BC - AG - 2 part | 277.5 | 28.36 | 24.2416 | 19.3937
|  | Cost per gallon | [5 empty] | 0 | 1000000 | 0 | 0 | 0 | 1 | 0 | 0 | 0 | 0 | 0 | 0 | 0 |  | WaterSOLV BC - AG - 2 part | 305 | 28.36 | 24.2416 | 19.3937
|  |  | 0 | Total Cost
|  | Cost per Acre | #DIV/0!
2. Pump Capacity and % Setting
3. | Pump Settings
|  | gpm flow rate | [5 empty] | What is the pump capacity, gph? |  |  | Pump Setting
|  |  | #DIV/0! | at gpm flow rate, number of units per A/ft. of water |  |  |  | 0 |  |  | #DIV/0! |  | Must be 100% or less or pump is under capacity need. |  | If this exceeds 100%, the pump is under rated for the needed volume
|  |  | #DIV/0! | mls per minute treatment
|  |  | #DIV/0! | fl. ounces per minute
|  |  | 0 | Treatment Gallons per hour
Pump Capacity, gallons per hour
|  |  | #DIV/0! | Pump Setting %
B. | WaterSOLV BC - (Bacteria, Sodium, Oxygen, Sequestration)
Total Bacteria Exponent
factor
1. | WaterSOLV BC Water Treatment Demand
|  |  | 0 | ppm
|  |  | 0 | gl. / A/ft.
|  |  | 3712 | mls/gl
|  |  | 0 | mls/A ft.
|  |  | 0 | fl. ounces A/ft. |  |  |  | 1 |  |  | 2 |  | 3 |  |  | 3
2. | Treatment Cost | [6 empty] | Treatment Amount (Consider maximum) |  |  | Pump Station Water Volume (Consider maximum) |  | Hours of Operation (See Note 1) | Total Output, gph |  | Amount of treatment to be disbursed by the pump
[8 empty] | ppm |  |  | gpm |  |  |  | gpm | gph | g/l | mls/min | fl. ozs/min | fl. ozs/hr
|  | Acre ft. of water used | [5 empty] | 0 | 1000000 | 0 | 0 | 0 | 1 | 0 | 0 | 0 | 0 | 0 | 0 | 0
No. Acres
|  |  | 0 | Gallons of Chemistry
|  | Cost per gallon | [5 empty] | 2. Pump Capacity and % Setting
|  |  | 0 | Total Cost
|  |  | #DIV/0! | Cost per Acre |  |  |  | What is the pump capacity, gph? |  |  | Pump Setting
[8 empty] | 0 |  |  | #DIV/0! |  | Must be 100% or less or pump is under capacity need. |  | If this exceeds 100%, the pump is under rated for the needed volume
3. | Pump Settings
gpm flow rate
|  |  | #DIV/0! | at gpm flow rate, number of units per A/ft. of water
|  |  | #DIV/0! | mls per minute treatment
|  |  | #DIV/0! | fl. ounces per minute
|  |  | 0 | Treatment Gallons per hour
Pump Capacity, gallons per hour
|  |  | #DIV/0! | Pump Setting %
C. | Total Cost |  | 0
|  |  | #DIV/0! | Cost per Acre
Necessities (X)
Interpretations:
Action Items:
Requirements: |  | One must look at soil and water to make accurate recommendations.
If NO3-N soil levels are > 20 mg/L, treatment mandates the use of WaterSOLV™ BC until the levels are below 20 ppm.
If Na levels are complexed greater then 2X the source water, intial treatment levels shall be double the calculated treatment rate, for the intital 4 waterings. Waterings shall be excessive to get the Na treated and initiate flushing through the soil and vegetation.
The recommendation of sulfuric acid without considering the soil conditions is NOT supported by scientific evidence and a potentially detrimental recommendation.
Do NOT add sulfuric acid.
Must maintain nutritional levels and reserves however based on two factors; 1) Soil Paste Extraction using treated water 2) VSA Exchangeable soil analyses
Recommendations:
HCT, LLC - Scottsdale, AZ - www.HCTLLC.com - (888) 788-5807 - info@hctllc.com - WaterSOLV™ and Well-Klean© are Trade Names of HCT, LLC
24 hours response if not sooner. This emial hits several people.

## 2 - Splash Blend (hidden)
Splash Blend Calculator | [8 empty] | Splash Blend Pricing.
Creating one product of WaterSOLV Curative and BC | [8 empty] | Consider charging a blending fee of product.
Complete Items in Yellow
Data Required (3): Treatment Requirements, Pump Station Flow Rate, Chemical feed rate pump capacity
Client:
Date:
Block:
Calculated Product Demand
Curative |  | ppm
BC |  | ppm
Total | 0
Required Water Dilution
MINIMUM 60%
New Calculated Product Demand |  |  |  |  | Dilution Selection | 2 = 50%
Curative | 0 | ppm |  |  |  | 4 = 75%
BC | 0 | ppm |  |  |  | 5 = 80%
Total | 0 | ppm Application Rate
Pricing Tiers
| gl. Container |  |  |  |  | MP | C | D
Formulated, % vol. |  | Check | Lbs |  |  | Product $/gl
Water | 0 | #DIV/0! | 0 |  |  | 1 | 1 | 1 | Always add product to water
Curative | #DIV/0! | #DIV/0! | #DIV/0! |  |  | 22.27 | 18.18 | 15.5 | NEVER mix the chemicals together without putting into 60% minimum water
BC | #DIV/0! | #DIV/0! | #DIV/0! |  |  | 27.01 | 23.05 | 19.21
Total | #DIV/0! | #DIV/0! | #DIV/0! |  |  | #DIV/0! | #DIV/0! | #DIV/0!
|  |  |  | Blending Fee % |  | #DIV/0! | #DIV/0! | #DIV/0!
|  |  |  | Total |  | #DIV/0! | #DIV/0! | #DIV/0!
|  |  |  | Per gallon |  | #DIV/0! | #DIV/0! | #DIV/0!
Lbs/gl. |  |  | #DIV/0!
Specific Gravity |  |  | #DIV/0! | [5 empty] | Not in Print View
WaterSOLV™ Blend
| Trteatment Demand |  | 0 | ppm Treatment - WATER | [5 empty] | Pricing
|  |  | 0 | gl. / A/ft.
|  |  | 3712 | mls/gl | [5 empty] | WaterSOLV Curative Turf | 265 | 40 | 28 | 20
|  |  | 0 | mls / A ft. | [5 empty] | WaterSOLV BC - Turf | 5 | 75 | 52.5 | 37.5
|  |  | 0 | fl. ounces A/ft. | [5 empty] | WaterSOLV BC - Turf | 53 | 65 | 45.5 | 32.5
| Treatment Cost | [8 empty] | Turf
|  |  | Ag/Harvest | [6 empty] | Product | Pkg. | MP | C | D
|  |  |  | Acre ft. of water used |  | Million gallons / 3.068 = A/ft. of water |  |  |  | WaterSOLV Curative Turf | 5 | 65 | 45.5 | 32.5
|  |  |  | No. Acres | [5 empty] | WaterSOLV Curative Turf | 55 | 55 | 38.5 | 27.5
|  |  | 0 | Gallons of Chemistry
Cost per gallon
|  |  | 0 | Total Cost |  | Water use reduction not factored herein. |  |  |  | Agriculture
|  |  | #DIV/0! | Cost per Acre | [5 empty] | Product | Pkg. | MP | C | D
[10 empty] | WaterSOLV Curative AG | 55 | 22.72 | 18.18 | 15.15
| Application Numbers | [8 empty] | WaterSOLV Curative AG | 265 | 20.91 | 17.1 | 14.25
|  |  |  | gpm flow rate | [5 empty] | WaterSOLV Curative AG - 2 part | 5400 | 20.36 | 14.808 | 12.34
|  |  | #DIV/0! | at gpm flow rate, number of units per A/ft. of water | [5 empty] | Bulk Drop Fee (after 1st) | 1 | 175 | 175 | 175
|  |  | #DIV/0! | mls per minute treatment | [5 empty] | WaterSOLV BC - AG | 53 | 27.01 | 23.052 | 19.21
|  |  | #DIV/0! | fl. ounces per minute | [5 empty] | WaterSOLV BC - AG - 2 part | 277.5 | 28.36 | 24.2416 | 19.3937
|  |  | #DIV/0! | Treatment Gallons per hour | [5 empty] | WaterSOLV BC - AG - 2 part | 305 | 28.36 | 24.2416 | 19.3937
Pump Capacity, gallons per hour
|  |  | #DIV/0! | Pump Setting %