## Topical Application
Topical Application Calculator
PLEASE SEE DO'S AND DONT'S BEFORE APPLYING
IF SOIL NITROGEN IS > 20 PPM, UTILIZE WATERSOLV BC UNTIL REDUCED.
IF SOILS ARE SATURATED WITH SODIUM AND OR CHLORIDE, OVER WATER AND DOUBLE THE TREATMENT VOLUME FOR THE FIRST SEVERAL WATERINGS
2X, 3X, 4X, rates doable. WaterSOLV™ miscible with many fertilizers but ALWAYS pre-test. Time, 60 to 120 days to see the total results.
Once soils are qualified, aggressive rates as high as 100 ppm and more may be possible toregain pore space.
| WATER Treatment Requirements, ppm | WaterSOLV Curative | 5.64
(See Worksheet 1 - Tremt Req's))
|  | WaterSOLV BC | 0.75
| Soil Conditioning Factor, ppm | WaterSOLV Curative | 2.5
Consider adding X ppm more to get infiltration and water penetration.
|  | WaterSOLV BC | 0.35
| Volume of Water per watering, gallons |  | 1000000 |  | No. Heads, gpm Flow Rate per head x 60 minutes
| Number of Waterings Between Applications |  | 1
| Number of Acres Watered |  | 100
| Total Water Applied Between Applications |  | 1000000 | gallons
|  |  | 10000 | gallons per acre
|  |  | 0.030689 | A/ft. per acre |  | (Soils should have 40% pore space)
| Ideal Watering Rate |  | 0.012276 |  |  | 4000 | Water Absorption per acre
| Ideal Watering Volume |  | 12275.5493
| Treatment Required per acre | WaterSOLV Curative | 0.0814 | gallons per acre |  | 10.4192 | fl. ounces per acre | 8.14 | Gallons total
|  | WaterSOLV BC | 0.011 | gallons per acre |  | 1.408 | fl. ounces per acre | 1.1 | Gallons Total
www.hctllc.com
1 | We are a proponent of spoon feeding vegetation the nutrients and hydration regularly, providing them what they need on a continuous basis when they need it. That is an hourly shift based on the environmental conditions.
2 | Regarding the amount of water, you want to fill what pore space you have with the treated water.
3 | Look at the topical calculator. If you have the desired 40% pore space, the total water is noted.
4 | What if you tine, or only have 1 inch of infiltration, how much water should you use?
5 | From HCT perspective, how do you flush the greens if they aren’t flushing?
6 | I need the treated water into the total soil profile, hence a very distinct fact presented here that topical is mediocre at best. The soils holding X% of moisture of untreated water, how do I replace that by topical application?
7 | The answer is continuous treated water – chemigation.
HCT Chemigation

## 2 - Splash Blend (hidden)
Splash Blend Calculator | [8 empty] | Splash Blend Pricing.
Creating one product of WaterSOLV Curative and BC | [8 empty] | Consider charging a blending fee of product.
Complete Items in Yellow
Data Required (3): Treatment Requirements, Pump Station Flow Rate, Chemical feed rate pump capacity
Client:
Date:
Block:
Calculated Product Demand
Curative | 2 | ppm
BC | 1 | ppm
Total | 3
Required Water Dilution
| 50% | MINIMUM 50%
New Calculated Product Demand |  |  |  |  | Dilution Selection | 2 = 50%
Curative | 4 | ppm |  |  | 2 | 4 = 75%
BC | 2 | ppm |  |  |  | 5 = 80%
Total | 6 | ppm Application Rate
Pricing Tiers
55 | gl. Container |  |  |  |  | MP | C | D
Formulated, % vol. |  | Check | Lbs |  |  | Product $/gl
Water | 27.5 | 50% | 229.4875 |  |  | 1 | 1 | 1 | Always add product to water
Curative | 18.3333 | 33.33% | 168.2817 |  |  | 22.27 | 18.18 | 15.5 | NEVER mix the chemicals together without putting into 50% minimum water
BC | 9.1667 | 16.67% | 84.1408 |  |  | 27.01 | 23.05 | 19.21
Total | 55 | 100% | 481.91 |  |  | 683.375 | 572.0917 | 487.7583
|  |  |  | Blending Fee % | 12% | 82.005 | 68.651 | 58.531
|  |  |  | Total |  | 765.38 | 640.7427 | 546.2893
|  |  |  | Per gallon |  | 13.916 | 11.6499 | 9.9325
Lbs/gl. |  |  | 8.762
Specific Gravity |  |  | 1.05 | [5 empty] | Not in Print View
WaterSOLV Curative
| Trteatment Demand |  | 6 | ppm Treatment - WATER | [5 empty] | Pricing
|  |  | 1.9557 | gl. / A/ft.
|  |  | 3712 | mls/gl | [5 empty] | WaterSOLV Curative Turf | 265 | 40 | 28 | 20
|  |  | 7259.4524 | mls / A ft. | [5 empty] | WaterSOLV BC - Turf | 5 | 75 | 52.5 | 37.5
|  |  | 241.9817 | fl. ounces A/ft. | [5 empty] | WaterSOLV BC - Turf | 53 | 65 | 45.5 | 32.5
| Treatment Cost | [8 empty] | Turf
|  |  | Ag/Harvest | [6 empty] | Product | Pkg. | MP | C | D
|  |  |  | Acre ft. of water used |  | Million gallons / 3.068 = A/ft. of water |  |  |  | WaterSOLV Curative Turf | 5 | 65 | 45.5 | 32.5
|  |  |  | No. Acres | [5 empty] | WaterSOLV Curative Turf | 55 | 55 | 38.5 | 27.5
|  |  | 0 | Gallons of Chemistry
Cost per gallon
|  |  | 0 | Total Cost |  | Water use reduction not factored herein. |  |  |  | Agriculture
|  |  | #DIV/0! | Cost per Acre | [5 empty] | Product | Pkg. | MP | C | D
[10 empty] | WaterSOLV Curative AG | 55 | 22.72 | 18.18 | 15.15
| Application Numbers | [8 empty] | WaterSOLV Curative AG | 265 | 20.91 | 17.1 | 14.25
|  |  |  | gpm flow rate | [5 empty] | WaterSOLV Curative AG - 2 part | 5400 | 20.36 | 14.808 | 12.34
|  |  | #DIV/0! | at gpm flow rate, number of units per A/ft. of water | [5 empty] | Bulk Drop Fee (after 1st) | 1 | 175 | 175 | 175
|  |  | #DIV/0! | mls per minute treatment | [5 empty] | WaterSOLV BC - AG | 53 | 27.01 | 23.052 | 19.21
|  |  | #DIV/0! | fl. ounces per minute | [5 empty] | WaterSOLV BC - AG - 2 part | 277.5 | 28.36 | 24.2416 | 19.3937
|  |  | #DIV/0! | Treatment Gallons per hour | [5 empty] | WaterSOLV BC - AG - 2 part | 305 | 28.36 | 24.2416 | 19.3937
Pump Capacity, gallons per hour
|  |  | #DIV/0! | Pump Setting %