## 1 - Trmnt Req's
WaterSOLV Quick Calc. - Water
Mobile app. available for free - Search "HCT WaterSOLV"
For determining the WaterSOLV Application Rates for the treatment of water
Does not take into consideration the necessities for the soil remediation, if necessary.
Data Required (4): Water Analysis, Bac T Analysis, soil analysis and qualified HCT soil interpretations
Potential Water Use Reduction NOT factored into costs savings.
| Grower: |  |  |  | Crop:
| Facility: |  |  |  | Date:
| Block: |  |  |  | Lab Technician:
| Distributor: |  |  |  | Source of Data:
| Representative: |  |  |  | Data Reference:
Water, treated or untreated? |  |  |  |  | Other:
| A. | WaterSOLV Curative - (Acid, Mineral, Sodium, Soil Remediation)
Notations
|  | Source Water Constituents |  |  |  | Totals
Eiter meq or ppm, not both
|  |  | meq/l | mg/l - ppm
|  | Ca |  |  |  | 0 | Ca, ppm as CaCO3
|  | Mg |  |  |  | 0 | Mg, ppm as CaCO3
- or -
|  | Total Hardness |  |  |  | 0 | T.H., mg/l | [14 empty] | Not in Print View
- and -
|  | Alkalinity, HCO3 |  |  |  | 0 | Total HCO3, mg/l
|  | These toxins noted for reference | [20 empty] | Turf
|  |  | Eiter meq or ppm, not both | [19 empty] | Product | Pkg. | MP | C | D
|  |  | meq/l | mg/l - ppm | [18 empty] | WaterSOLV Curative Turf | 5 | 65 | 45.5 | 32.5
|  | Sodium |  |  |  | 0 | Na, mg/l | [15 empty] | WaterSOLV Curative Turf | 55 | 55 | 38.5 | 27.5
|  | Chloride |  |  |  | 0 | Cl, mg/l | [15 empty] | WaterSOLV Curative Turf | 265 | 40 | 28 | 20
|  | Nitrate (NO3-N) |  |  |  | 0 | NO3-N, mg/l
|  | Sulfate |  |  |  | 0 | SO4, mg/l | [15 empty] | WaterSOLV BC - Turf | 5 | 75 | 52.5 | 37.5
|  | Iron |  |  |  | 0 | Fe, mg/l | [15 empty] | WaterSOLV Curative Turf | 55 | 55 | 38.5 | 27.5
|  | Manganese |  |  |  | 0 | Mn, mg/l | [15 empty] | WaterSOLV Curative Turf | 55 | 55 | 38.5 | 27.5
|  | Zinc |  |  |  | 0 | Zn, mg/l | [15 empty] | WaterSOLV Curative Turf | 55 | 55 | 38.5 | 27.5
|  | Copper |  |  |  | 0 | Cu, mg/l | [15 empty] | WaterSOLV Curative Turf | 55 | 55 | 38.5 | 27.5
|  | Boron |  |  |  | 0 | B, mg/l | [15 empty] | WaterSOLV Curative Turf | 55 | 55 | 38.5 | 27.5
[23 empty] | WaterSOLV BC - Turf | 53 | 65 | 45.5 | 32.5
| 1. | WaterSOLV Curative Treatment Demand
|  |  |  | 0 | ppm
|  |  |  | 0 | gl. / A/ft.
|  |  |  | 3712 | mls/gl
|  |  |  | 0 | mls / A ft.
|  |  |  | 0 | fl. ounces A/ft.
Agriculture
| 2. | WaterSOLV™ Curative Treatment Cost | [20 empty] | Product | Pkg. | MP | C | D
[23 empty] | WaterSOLV Curative AG | 55 | 22.72 | 18.18 | 15.15
|  | Amt. of Water Used | Select One |  | Acre ft. per acre |  |  |  | 1 |  |  | 2 |  | 3 |  |  | 3 | [5 empty] | WaterSOLV Curative AG | 265 | 20.91 | 17.1 | 14.25
[5 empty] | Acre ft. ( 1 A/ft. = 325,851 gl) | [17 empty] | WaterSOLV Curative AG - 2 part | 5400 | 20.36 | 14.808 | 12.34
[5 empty] | Million Gallons (1 million gallons = 3.069 A/Ft.) | [17 empty] | Bulk Drop Fee (after 1st) | 1 | 175 | 175 | 175
|  |  | No. Acres |  | Required if Acre ft. per acre is selected |  |  |  | Treatment Amount (Consider maximum) |  |  | Pump Station Water Volume (Consider maximum) |  | Hours of Operation (See Note 1) | Total Output, gph |  | Amount of treatment to be disbursed by the pump | [5 empty] | WaterSOLV BC - AG | 53 | 27.01 | 23.052 | 19.21
|  |  |  | 0 | Gallons of Curative |  |  |  | ppm |  |  | gpm |  |  |  | gpm | gph | g/l | mls/min | fl. ozs/min | fl. ozs/hr |  | WaterSOLV BC - AG - 2 part | 277.5 | 28.36 | 24.2416 | 19.3937
|  |  | Cost per gallon | [5 empty] | 0 | 1000000 | 0 | 0 | 0 | 1 | 0 | 0 | 0 | 0 | 0 | 0 | 0 |  | WaterSOLV BC - AG - 2 part | 305 | 28.36 | 24.2416 | 19.3937
|  |  |  | 0 | Total Cost
|  |  | Cost per Acre | #DIV/0!
2. Pump Capacity and % Setting
| 3. | Pump Settings
|  |  | gpm flow rate | [5 empty] | What is the pump capacity, gph? |  |  | Pump Setting
|  |  |  | #DIV/0! | at gpm flow rate, number of units per A/ft. of water |  |  |  | 0 |  |  | #DIV/0! |  | Must be 100% or less or pump is under capacity need. |  | If this exceeds 100%, the pump is under rated for the needed volume
|  |  |  | #DIV/0! | mls per minute treatment
|  |  |  | #DIV/0! | fl. ounces per minute
|  |  |  | 0 | Treatment Gallons per hour
Pump Capacity, gallons per hour
|  |  |  | #DIV/0! | Pump Setting %
| B. | WaterSOLV BC - (Bacteria, Sodium, Oxygen, Sequestration)
Total Bacteria Exponent
factor
| 1. | WaterSOLV BC Water Treatment Demand
|  |  |  | 0 | ppm
|  |  |  | 0 | gl. / A/ft.
|  |  |  | 3712 | mls/gl
|  |  |  | 0 | mls/A ft.
|  |  |  | 0 | fl. ounces A/ft. |  |  |  | 1 |  |  | 2 |  | 3 |  |  | 3
| 2. | Treatment Cost | [6 empty] | Treatment Amount (Consider maximum) |  |  | Pump Station Water Volume (Consider maximum) |  | Hours of Operation (See Note 1) | Total Output, gph |  | Amount of treatment to be disbursed by the pump
[9 empty] | ppm |  |  | gpm |  |  |  | gpm | gph | g/l | mls/min | fl. ozs/min | fl. ozs/hr
|  |  | Acre ft. of water used | 3 |  |  |  |  | 0 | 1000000 | 0 | 0 | 0 | 1 | 0 | 0 | 0 | 0 | 0 | 0 | 0
|  |  | No. Acres | 1
|  |  |  | 0 | Gallons of Chemistry
|  |  | Cost per gallon | [5 empty] | 2. Pump Capacity and % Setting
|  |  |  | 0 | Total Cost
|  |  |  | 0 | Cost per Acre |  |  |  | What is the pump capacity, gph? |  |  | Pump Setting
[9 empty] | 0 |  |  | #DIV/0! |  | Must be 100% or less or pump is under capacity need. |  | If this exceeds 100%, the pump is under rated for the needed volume
| 3. | Pump Settings
gpm flow rate
|  |  |  | #DIV/0! | at gpm flow rate, number of units per A/ft. of water
|  |  |  | #DIV/0! | mls per minute treatment
|  |  |  | #DIV/0! | fl. ounces per minute
|  |  |  | 0 | Treatment Gallons per hour
Pump Capacity, gallons per hour
|  |  |  | #DIV/0! | Pump Setting %
| C. | Total Cost |  | 0
|  |  |  | #DIV/0! | Cost per Acre
Necessities (X)
Interpretations:
Action Items:
Requirements:
Recommendations:
HCT, LLC - Scottsdale, AZ - www.HCTLLC.com - (888) 788-5807 - info@hctllc.com - WaterSOLV™ and Well-Klean© are Trade Names of HCT, LLC
24 hours response if not sooner. This emial hits several people.

## 2 - Splash Blend (hidden)
Splash Blend Calculator | [8 empty] | Splash Blend Pricing.
Creating one product of WaterSOLV Curative and BC | [8 empty] | Consider charging a blending fee of product.
Complete Items in Yellow
Data Required (3): Treatment Requirements, Pump Station Flow Rate, Chemical feed rate pump capacity
Client:
Date:
Block:
Calculated Product Demand
Curative |  | ppm
BC |  | ppm
Total | 0
Required Water Dilution
MINIMUM 60%
New Calculated Product Demand |  |  |  |  | Dilution Selection | 2 = 50%
Curative | 0 | ppm |  |  |  | 4 = 75%
BC | 0 | ppm |  |  |  | 5 = 80%
Total | 0 | ppm Application Rate
Pricing Tiers
| gl. Container |  |  |  |  | MP | C | D
Formulated, % vol. |  | Check | Lbs |  |  | Product $/gl
Water | 0 | #DIV/0! | 0 |  |  | 1 | 1 | 1 | Always add product to water
Curative | #DIV/0! | #DIV/0! | #DIV/0! |  |  | 22.27 | 18.18 | 15.5 | NEVER mix the chemicals together without putting into 60% minimum water
BC | #DIV/0! | #DIV/0! | #DIV/0! |  |  | 27.01 | 23.05 | 19.21
Total | #DIV/0! | #DIV/0! | #DIV/0! |  |  | #DIV/0! | #DIV/0! | #DIV/0!
|  |  |  | Blending Fee % |  | #DIV/0! | #DIV/0! | #DIV/0!
|  |  |  | Total |  | #DIV/0! | #DIV/0! | #DIV/0!
|  |  |  | Per gallon |  | #DIV/0! | #DIV/0! | #DIV/0!
Lbs/gl. |  |  | #DIV/0!
Specific Gravity |  |  | #DIV/0! | [5 empty] | Not in Print View
WaterSOLV™ Blend
| Trteatment Demand |  | 0 | ppm Treatment - WATER | [5 empty] | Pricing
|  |  | 0 | gl. / A/ft.
|  |  | 3712 | mls/gl | [5 empty] | WaterSOLV Curative Turf | 265 | 40 | 28 | 20
|  |  | 0 | mls / A ft. | [5 empty] | WaterSOLV BC - Turf | 5 | 75 | 52.5 | 37.5
|  |  | 0 | fl. ounces A/ft. | [5 empty] | WaterSOLV BC - Turf | 53 | 65 | 45.5 | 32.5
| Treatment Cost | [8 empty] | Turf
|  |  | Ag/Harvest | [6 empty] | Product | Pkg. | MP | C | D
|  |  |  | Acre ft. of water used |  | Million gallons / 3.068 = A/ft. of water |  |  |  | WaterSOLV Curative Turf | 5 | 65 | 45.5 | 32.5
|  |  |  | No. Acres | [5 empty] | WaterSOLV Curative Turf | 55 | 55 | 38.5 | 27.5
|  |  | 0 | Gallons of Chemistry
Cost per gallon
|  |  | 0 | Total Cost |  | Water use reduction not factored herein. |  |  |  | Agriculture
|  |  | #DIV/0! | Cost per Acre | [5 empty] | Product | Pkg. | MP | C | D
[10 empty] | WaterSOLV Curative AG | 55 | 22.72 | 18.18 | 15.15
| Application Numbers | [8 empty] | WaterSOLV Curative AG | 265 | 20.91 | 17.1 | 14.25
|  |  |  | gpm flow rate | [5 empty] | WaterSOLV Curative AG - 2 part | 5400 | 20.36 | 14.808 | 12.34
|  |  | #DIV/0! | at gpm flow rate, number of units per A/ft. of water | [5 empty] | Bulk Drop Fee (after 1st) | 1 | 175 | 175 | 175
|  |  | #DIV/0! | mls per minute treatment | [5 empty] | WaterSOLV BC - AG | 53 | 27.01 | 23.052 | 19.21
|  |  | #DIV/0! | fl. ounces per minute | [5 empty] | WaterSOLV BC - AG - 2 part | 277.5 | 28.36 | 24.2416 | 19.3937
|  |  | #DIV/0! | Treatment Gallons per hour | [5 empty] | WaterSOLV BC - AG - 2 part | 305 | 28.36 | 24.2416 | 19.3937
Pump Capacity, gallons per hour
|  |  | #DIV/0! | Pump Setting %